## Residential
Appendix A
Maximum Applied Water Allowance
Effective December 1, 2015
The following calculations will help you determine your site specific water budget and establish a planting mix that will allow you to meet your water budget. Your Estimated Total Water Use must be less than your Maximum Applied Water Allowance.
Colored cells below require data to be entered:
1.) | Section 1 - Maximum Applied Water Allowance (MAWA) RESIDENTIAL
MAWA = (ETo) (0.62)[(0.55 x LA) + (0.45 x SLA)]
Where:
ETo = Annual Net Reference Evapotranspiration (inches)
0.55 = ET Adjustment Factor
LA = Landscaped Area (square feet)
0.62 = Conversion factor (to gallons per square foot)
SLA = Portion of the landscape area identified as Special Landscape Area (square feet)
0.45 = the additional ET adjustment factor for Special Landscape Area (1.0 - 0.55 = 0.45)
| A.) | Net Evapotranspiration Calculation
44.21
(Annual ETo)
|  | 32.86 | x .25 = | 8.215
|  | (Annual Rainfall) |  | (Effective Rainfall)
|  | Net Evapotranspiration Calculation = Annual ETo - Effective Rainfall |  |  |  | = | 35.995
| B.) | Adjusted Landscape Area Calculation
|  |  | x 0.55 |  |  | = | 0
|  | (Landscaped Area) | Adjustment Factor
|  |  | x 0.45 |  |  | = | 0
|  | (Special Landscaped Area) | Adjustment Factor
[5 empty] | Sum of Adjusted Landscape Area | = | 0
| MAWA = | 35.995 | x 0.62 x | 0 |  | = | 0 gallons
2.) | Section 2 - Estimated Total Water Use (ETWU)
| A.) | Net Evapotranspiration Calculation
|  | Net Evapotranspiration Calculation = Annual ETo - Effective Rainfall |  |  |  | = | 35.995
| B.) | Adjusted Landscape Area Calculation
|  |  | x 0.1 |  |  | = | 0
(Very low water use plant sqft)
|  |  | x 0.3 |  |  | = | 0
(Low water use plant sqft)
|  |  | x 0.6 |  |  | = | 0
(Moderate water use plant sqft)
|  |  | x 1.0 |  |  | = | 0
(High water use plant sqft)
[5 empty] | Sum of Adjusted Landscape Area | = | 0
| ETWU = | 35.995 | x 0.62 x | 0 | Calculated Value | = | Calculated Value
Irrigation Efficiency Factor
Square footage of landscape on drip
Square footage of landscape on spray
|  |  | Total square footage of landscape |  | 0
|  |  | Adjusted Irrigation Efficiency Factor |  | Calculated Value
Note on C24: Based on 10 year average from CIMIS Station # 103
Note on C27: Based on 10 year average from CIMIS Station # 103
Note on C39: Square feet in this cell should also be included in "Landscape Area" cell

## Commercial
Appendix A
Maximum Applied Water Allowance
Effective December 1, 2015
The following calculations will help you determine your site specific water budget and establish a planting mix that will allow you to meet your water budget. Your Estimated Total Water Use must be less than your Maximum Applied Water Allowance.
Colored cells below require data to be entered:
1.) | Section 1 - Maximum Applied Water Allowance (MAWA) COMMERCIAL
MAWA = (ETo) (0.62)[(0.45 x LA) + (0.55 x SLA)]
Where:
ETo = Annual Net Reference Evapotranspiration (inches)
0.45 = ET Adjustment Factor
LA = Landscaped Area (square feet)
0.62 = Conversion factor (to gallons per square foot)
SLA = Portion of the landscape area identified as Special Landscape Area (square feet)
0.55 = the additional ET adjustment factor for Special Landscape Area (1.0 - 0.45 = 0.55)
| A.) | Net Evapotranspiration Calculation
44.21
(Annual ETo)
|  | 32.86 | x .25 = | 8.215
|  | (Annual Rainfall) |  | (Effective Rainfall)
|  | Net Evapotranspiration Calculation = Annual ETo - Effective Rainfall |  |  |  | = | 35.995
| B.) | Adjusted Landscape Area Calculation
|  |  | x 0.45 |  |  | = | 0
|  | (Landscaped Area) | Adjustment Factor
|  |  | x 0.55 |  |  | = | 0
|  | (Special Landscaped Area) | Adjustment Factor
[5 empty] | Sum of Adjusted Landscape Area | = | 0
| MAWA = | 35.995 | x 0.62 x | 0 |  | = | 0 gallons
2.) | Section 2 - Estimated Total Water Use (ETWU)
| A.) | Net Evapotranspiration Calculation
|  | Net Evapotranspiration Calculation = Annual ETo - Effective Rainfall |  |  |  | = | 35.995
| B.) | Adjusted Landscape Area Calculation
|  |  | x 0.1 |  |  | = | 0
(Very low water use plant sqft)
|  |  | x 0.3 |  |  | = | 0
(Low water use plant sqft)
|  |  | x 0.6 |  |  | = | 0
(Moderate water use plant sqft)
|  |  | x 1.0 |  |  | = | 0
(High water use plant sqft)
[5 empty] | Sum of Adjusted Landscape Area | = | 0
| ETWU = | 35.995 | x 0.62 x | 0 | Calculated Value | = | Calculated Value
Irrigation Efficiency Factor
Square footage of landscape on drip
Square footage of landscape on spray
|  |  | Total square footage of landscape |  | 0
|  |  | Adjusted Irrigation Efficiency Factor |  | Calculated Value
Note on C24: Based on 10 year average from CIMIS Station # 103
Note on C27: Based on 10 year average from CIMIS Station # 103
Note on C39: Square feet in this cell should also be included in "Landscape Area" cell